## Index
SHEET IS READY NOW
CLICK HERE & FOLLOW INSTRUCTIONS TO MAKE YOUR OWN COPY
CUSAT ¦ B.TECH ¦ MECHANICAL ENGINEERING ¦ THERMAL ENGINEERING LABORATORY ¦ EXPERIMENTS & CALCULATIONS
Note: | Enter only the values (white boxes) of respective observation and rest of the calculations are done automatically based on the equations.
Expt. No.: | Experiment Name |  | Sheet Link
1 | Peformance Study of Blower |  | Click Here
2 | Load Test on 3 Cyl 4 Str Petrol Engine |  | Click Here
3 | Heat Balance on 3 Cyl 4 Str P Engine |  | Click Here
4 | Load Test on 1 Cyl 4 Str Diesel Engine |  | Click Here
5 | Heat Balance on 1 Cyl 4 Str D Engine |  | Click Here
6 | Load Test on 4 Cyl 4 Str Diesel Engine |  | Click Here
7 | Heat Balance on 4 Cyl 4 Str D Engine |  | Click Here
8 | Performance Study of Single Stage Compressor |  | Click Here
9 | Performance Study of Multi Stage Compressor |  | Click Here
10 | Morse Test on 3 Cyl 4 Str Petrol Engine |  | Click Here
Sheet created by MESAC COMMITTEE 2020-21
Changes Log:
Date | Sheet Name | Detail

## MAKE YOUR COPY
For Mobile Users

## P Test on Air Blower
<-- Back to Index
Performance Test on Air Blower
OBSERVATIONS AND CALCULATIONS
| Sl. No. | Valve Position | Pitot Tube 1 |  |  | Venturi meter |  |  | Time for 5 rev of Energy meter disc (s) | Speed N (rpm) | Hsta (m of air) | Hf (m of air) | Htot (m of air)
|  |  | h1 (cm) | h2 (cm) | hstatic (mm) | h1 (cm) | h2 (cm) | hf (mm)
0.125 | 1 | 2020-01-08 | 38.3 | 38 | 3 | 19.2 | 19.1 | 1 | 131.16 | 2620 | 2.449 | 0.81633 | 3.2653
0.25 | 2 | 2020-02-08 | 38.6 | 38.4 | 2 | 19.3 | 18.2 | 11 | 109.65 | 2610 | 1.6327 | 8.9796 | 10.6122
0.375 | 3 | 2020-03-08 | 39 | 39.5 | 5 | 20.7 | 17.5 | 32 | 97.22 | 2600 | 4.0816 | 26.1224 | 30.2041
0.5 | 4 | 2020-04-08 | 39.2 | 38 | 12 | 23 | 15.1 | 79 | 76.47 | 2578 | 9.7959 | 64.4898 | 74.2857
0.625 | 5 | 2020-05-08 | 39.3 | 37.7 | 16 | 26.1 | 12.1 | 140 | 69.72 | 2567 | 13.0612 | 114.2857 | 127.3469
0.75 | 6 | 2020-06-08 | 39.6 | 37.5 | 21 | 28 | 10 | 180 | 64 | 2563 | 17.1429 | 146.9388 | 164.0816
0.875 | 7 | 2020-07-08 | 39.7 | 37.4 | 23 | 28.9 | 9.3 | 196 | 63.31 | 2558 | 18.7755 | 160 | 178.7755
1 | 8 | 2020-08-08 | 39.8 | 37.3 | 25 | 29 | 9.2 | 198 | 63 | 2555 | 20.4082 | 161.6327 | 182.0408
| Sl. No. | Blower Input Power IPb (kW) | Blower OUTPUT Power P (kW) | Volume Flow Rate Qa (m^3/s) | Motor Input Power IPm (kW) | Overall efficiency ηo (%) | Blower Efficiency ηb (%)
| 1 | 0.61757 | 0.0012654 | 0.032281 | 0.68618 | 0.18441 | 0.2049 |  | K = | 0.0087675 | 8.7675 | x10^-3
| 2 | 0.73871 | 0.01364 | 0.10706 | 0.82079 | 1.6618 | 1.8464 |  | A1 = | 0.017671 | 17.6715 | x10^-3 m2
| 3 | 0.83316 | 0.066214 | 0.18261 | 0.92574 | 7.1525 | 7.9473 |  | A2 = | 0.007854 | 7.854 | x10^-4 m3
| 4 | 1.0592 | 0.25587 | 0.28692 | 1.1769 | 21.7408 | 24.1564
| 5 | 1.1618 | 0.58393 | 0.38195 | 1.2909 | 45.235 | 50.2611
| 6 | 1.2656 | 0.85311 | 0.43309 | 1.4062 | 60.6654 | 67.406
| 7 | 1.2794 | 0.96994 | 0.45193 | 1.4216 | 68.2296 | 75.8107
| 8 | 1.2857 | 0.99268 | 0.45423 | 1.4286 | 69.4875 | 77.2083
[5 empty] | AVG | 34.2946 | 38.1051
CURVES

## 3 CYL 4 STR P
<-- Back to Index
LOAD TEST ON THREE CYLINDER 4 STROKE PETROL ENGINE
| OBSERVATIONS | [8 empty] | CALCULATIONS
| Sl. No. | Load W (kg) | Speed N (rpm) | Manometer Reading |  |  | Head in m air H (m) | Actual Volume Va (m3/s) | Swept Volume Vs (m3/s) | Sl. No. | Time for 10 cc of fuel collected t (s) | mfc (kg/hr) | Brake Power BP (kW) | sfc (kg/kWhr) | EFFICIENCY
|  |  |  | h1 (mm) | h2 (mm) | h1-h2 (mm) | [8 empty] | Brake Thermal efficiency ηbth (%) | Volumetric Efficiency ηv (%) | Mechanical Efficiency ηmech (%)
| 1 | 0 | 2000 | 84 | 79 | 5 | 4.1911 | 9.9125 | 47.7613 | 1 | 29.71 | 0.87243 | 0 | #DIV/0! | 0 | 20.7543 | 0
| 2 | 2 | 2000 | 84 | 77 | 7 | 5.8676 | 11.7286 | 47.7613 | 2 | 25.2 | 1.0286 | 1.2346 | 0.83314 | 9.9333 | 24.5568 | 19.802
| 3 | 4 | 2000 | 86 | 77 | 9 | 7.544 | 13.299 | 47.7613 | 3 | 21.78 | 1.1901 | 2.4691 | 0.48198 | 17.1704 | 27.8447 | 33.0579
| 4 | 6 | 2000 | 88 | 76 | 12 | 10.0587 | 15.3564 | 47.7613 | 4 | 18.52 | 1.3996 | 3.7037 | 0.37788 | 21.9006 | 32.1523 | 42.5532
| 5 | 8 | 2000 | 89 | 72 | 17 | 14.2498 | 18.2777 | 47.7613 | 5 | 15.4 | 1.6831 | 4.9383 | 0.34083 | 24.2814 | 38.2689 | 49.6894
| 6 | 10 | 2000 | 90 | 70 | 20 | 16.7645 | 19.825 | 47.7613 | 6 | 13.89 | 1.8661 | 6.1728 | 0.30231 | 27.3757 | 41.5085 | 55.2486
[13 empty] | AVG |  | 16.7769 | 30.8476 | 33.3918
| CURVES | [9 empty] | Orifice dia | 25 | mm
[11 empty] | Area of orifice | 0.00049087

## HB of 3 CYL 4 STR P
<-- Back to Index
HEAT BALANCE TEST ON THREE CYLINDER 4 STROKE PETROL ENGINE
OBSERVATIONS AND CALCULATIONS
| Sl. No. | Speed N (rpm) | Load Applied |  |  | Flow rate of cooling water to calorimeter (Rt2) cc/s | Flow rate of cooling water to engine jacket (Rt1) cc/s | Thermocouple Reading |  |  |  |  | Time for consuming 10cc fuel ' t ' sec | Brake Power BP (kW)
|  |  | W (kg) | S (kg) | W-S (kg) |  |  | T1 (deg C) | T2 (deg C) | T3 (deg C) | T4 (deg C) | T5 (deg C)
| 1 | 2000 | 0 | 0 | 0 | 50 | 25.37 | 28 | 34 | 31 | 114 | 101 | 20.94 | 0
| 2 | 2000 | 2 | 0 | 2 | 50 | 25.47 | 29 | 35 | 34 | 122 | 109 | 20.42 | 1.2346
| 3 | 2000 | 4 | 0 | 4 | 50 | 25.56 | 29 | 36 | 36 | 130 | 116 | 18.56 | 2.4691
| 4 | 2000 | 6 | 0 | 6 | 50 | 25.09 | 29 | 36 | 38 | 134 | 119 | 19.08 | 3.7037
| 5 | 2000 | 8 | 0 | 8 | 50 | 25.09 | 30 | 37 | 40 | 136 | 122 | 18.44 | 4.9383
| 6 | 2000 | 10 | 0 | 10 | 50 | 25.09 | 31 | 37 | 42 | 139 | 124 | 17.8 | 6.1728
| Sl. No. | Brake Power BP (kW) | mfc (kg/hr) | sfc (kg/kWhr) | Heat Input, Qin KJ/min | Heat Equivalent to Brake Power, Qbp | Mass flow Rate, Mw1 | Heat Carried away by cooling water, Qw | Mass flow Rate, Mw2 | Heat Carried away by exhaust gas, Qe | Unaccounted heat / heat due to radiation, Qun
| 1 | 0 | 1.4097 | #DIV/0! | 1022.063 | 0 | 1.5222 | 38.2407 | 3 | 231.8954 | 751.9269 |  | Ambient Temperature
| 2 | 1.2346 | 1.4456 | 1.171 | 1048.0901 | 74.0741 | 1.5282 | 38.3914 | 3 | 425.1415 | 510.4831 |  | Ta | 34
| 3 | 2.4691 | 1.5905 | 0.64416 | 1153.125 | 148.1481 | 1.5336 | 44.9483 | 3 | 602.928 | 357.1006
| 4 | 3.7037 | 1.5472 | 0.41774 | 1121.6981 | 222.2222 | 1.5054 | 44.1218 | 3 | 753.66 | 101.6941
| 5 | 4.9383 | 1.6009 | 0.32418 | 1160.6291 | 296.2963 | 1.5054 | 44.1218 | 3 | 915.1586 | -94.9476
| 6 | 6.1728 | 1.6584 | 0.26867 | 1202.3596 | 370.3704 | 1.5054 | 37.8187 | 3 | 967.197 | -173.0265
As per reading 3
| Sl. No. | Particulars |  |  | Heat Content (KJ/min) |  | % |  |  |  | Set 1 | Set 2 | Set 3 | Set 4 | Set 5 | Set 6
| 1 | Heat Input, A |  |  | 1153.125 |  | 100% |  | Load (Kg) |  | 0 | 2 | 4 | 6 | 8 | 10
| 2 | Heat of BP, B |  |  | 148.1481 |  | 12.85% | B/A | Heat Input, Qin KJ/min |  | 1022.063 | 1048.0901 | 1153.125 | 1121.6981 | 1160.6291 | 1202.3596
| 3 | Heat of cooling water, C |  |  | 44.9483 |  | 3.898% | C/A |  |  | 100% | 100% | 100% | 100% | 100% | 100%
| 4 | Heat of Exhaust gases, D |  |  | 602.928 |  | 52.29% | D/A | Heat Equivalent to Brake Power, Qbp |  | 0 | 74.0741 | 148.1481 | 222.2222 | 296.2963 | 370.3704
| 5 | Heat Unaccounted, E |  |  | 357.1006 |  | 30.97% | E/A |  |  | 0% | 7.068% | 12.85% | 19.81% | 25.53% | 30.8%
[9 empty] | Heat Carried away by cooling water, Qw |  | 38.2407 | 38.3914 | 44.9483 | 44.1218 | 44.1218 | 37.8187
[11 empty] | 3.742% | 3.663% | 3.898% | 3.933% | 3.802% | 3.145%
[9 empty] | Heat Carried away by exhaust gas, Qe |  | 231.8954 | 425.1415 | 602.928 | 753.66 | 915.1586 | 967.197
[11 empty] | 22.69% | 40.56% | 52.29% | 67.19% | 78.85% | 80.44%
[9 empty] | Unaccounted heat / heat due to radiation, Qun |  | 751.9269 | 510.4831 | 357.1006 | 101.6941 | -94.9476 | -173.0265
| CURVE: Load v/s percent heat equivalent | [9 empty] | 73.57% | 48.71% | 30.97% | 9.066% | -8.181% | -14.39%
|  |  |  | Qbp | Qbp+Qw | Qbp+Qw+Qe | Qbp+Qw+Qe+Qun
|  |  |  | 0% | 3.742% | 26.43% | 100% | 3.742% | 22.69% | 73.57%
|  |  |  | 7.068% | 10.73% | 51.29% | 100% | 3.663% | 40.56% | 48.71%
|  |  |  | 12.85% | 16.75% | 69.03% | 100% | 3.898% | 52.29% | 30.97%
|  |  |  | 19.81% | 23.74% | 90.93% | 100% | 3.933% | 67.19% | 9.066%
|  |  |  | 25.53% | 29.33% | 108.2% | 100% | 3.802% | 78.85% | -8.181%
|  |  |  | 30.8% | 33.95% | 114.4% | 100% | 3.145% | 80.44% | -14.39%

## 1 CYL 4 STR D
<-- Back to Index
PERFORMANCE TEST ON SINGLE CYLINDER 4 STROKE DIESEL ENGINE
OBSERVATIONS AND CALCULATIONS
| Sl. No. | Speed N (rpm) | Load Applied |  |  | Manometer Reading |  |  | Head of air H (m) | Actual Volume Va (m3/s) | Swept Volume Vs (m3/s)
|  |  | W (kg) | S (kg) | W-S (kg) | h1 (mm) | h2 (mm) | h1-h2 (mm)
| 1 | 1500 | 0 |  | 0 | 52 | 22 | 30 | 24.4898 | 15.3626 | 24.8814
| 2 | 1500 | 2 | 0.1 | 1.9 | 52 | 22 | 30 | 24.4898 | 15.3626 | 24.8814
| 3 | 1500 | 4 | 0.2 | 3.8 | 52 | 22 | 30 | 24.4898 | 15.3626 | 24.8814
| 4 | 1500 | 6 | 0.3 | 5.7 | 52 | 22 | 30 | 24.4898 | 15.3626 | 24.8814
| 5 | 1500 | 8 | 0.4 | 7.6 | 52 | 22 | 30 | 24.4898 | 15.3626 | 24.8814
| 6 | 1500 | 10 | 0.5 | 9.5 | 52 | 22 | 30 | 24.4898 | 15.3626 | 24.8814
| Sl. No. | Time for 10 cc of fuel collected t (s) | mfc (kg/hr) | sfc (kg/kWhr) | Brake Power BP (kW) | Brake Thermal efficiency ηbth (%) | Volumetric Efficiency ηv (%) | Mechanical Efficiency ηmech (%)
| 1 | 70.04 | 0.42147 | #DIV/0! | 0 | 0 | 61.7433 | 0
| 2 | 60.02 | 0.49184 | 0.93327 | 0.52701 | 8.5341 | 61.7433 | 15.8402
| 3 | 49.88 | 0.59182 | 0.56149 | 1.054 | 14.1847 | 61.7433 | 27.3484
| 4 | 44.88 | 0.65775 | 0.41603 | 1.581 | 19.1442 | 61.7433 | 36.0879
| 5 | 40.13 | 0.73561 | 0.34896 | 2.108 | 22.824 | 61.7433 | 42.9505
| 6 | 33.15 | 0.8905 | 0.33795 | 2.635 | 23.5676 | 61.7433 | 48.4823
[5 empty] | AVG | 14.7091 | 61.7433 | 28.4516
CURVES

## HB of 1 CYL 4 STR D
<-- Back to Index
HEAT BALANCE TEST ON SINGLE CYLINDER 4 STROKE DIESEL ENGINE
OBSERVATIONS AND CALCULATIONS
| Sl. No. | Speed N (rpm) | Load Applied |  |  | Flow rate of cooling water to engine jacket (Rt1) cc/s | Flow rate of cooling water to caloriemeter |  | Thermocouple Reading |  |  |  |  | Time for consuming 10cc fuel ' t ' sec
|  |  | W (kg) | S (kg) | W-S (kg) |  | Time for 100 ml sec | (Rt2) cc/s | T1 (deg C) | T2 (deg C) | T3 (deg C) | T4 (deg C) | T5 (deg C)
| 1 | 1520 | 0 | 0 | 0 | 78 | 5.84 | 17.1233 | 32 | 37 | 34 | 152 | 120 | 72.9
| 2 | 1515 | 2 | 0 | 2 | 78 | 5.6 | 17.8571 | 32 | 38 | 35 | 168 | 134 | 63.2
| 3 | 1508 | 4 | 0 | 4 | 78 | 5.5 | 18.1818 | 32 | 39 | 35 | 188 | 149 | 55.5
| 4 | 1495 | 6 | 0 | 6 | 78 | 5.78 | 17.301 | 32 | 40 | 35 | 204 | 161 | 48.3
| 5 | 1470 | 8 | 0 | 8 | 78 | 5.09 | 19.6464 | 32 | 41 | 36 | 234 | 187 | 39.6
| 6 | 1460 | 10 | 0 | 10 | 78 | 5 | 20 | 32 | 42 | 36 | 267 | 214 | 36.7
| Sl. No. | Brake Power BP (kW) | mfc (kg/hr) | sfc (kg/kWhr) | Heat Input, Qin KJ/min | Heat Equivalent to Brake Power, Qbp | Mass flow Rate, Mw1 | Heat Carried away by cooling water, Qw | Mass flow Rate, Mw2 | Heat Carried away by exhaust gas, Qe | Unaccounted heat / heat due to radiation, Qun
| 1 | 0 | 0.40494 | #DIV/0! | 305.0535 | 0 | 4.68 | 97.9758 | 1.0274 | 31.7251 | 175.3526 |  | Ambient Temperature
| 2 | 0.56029 | 0.46709 | 0.83366 | 351.8734 | 33.6174 | 4.68 | 117.571 | 1.0714 | 53.0412 | 147.6439 |  | Ta | 34
| 3 | 1.1154 | 0.53189 | 0.47686 | 400.6919 | 66.9241 | 4.68 | 137.1661 | 1.0909 | 54.1089 | 142.4927
| 4 | 1.6587 | 0.61118 | 0.36847 | 460.4224 | 99.5208 | 4.68 | 156.7613 | 1.0381 | 51.5499 | 152.5904
| 5 | 2.1746 | 0.74545 | 0.3428 | 561.5758 | 130.4754 | 4.68 | 176.3564 | 1.1788 | 84.0095 | 170.7344
| 6 | 2.6997 | 0.80436 | 0.29794 | 605.951 | 161.9848 | 4.68 | 195.9516 | 1.2 | 88.3536 | 159.661
| Sl. No. | Particulars |  |  | Heat Content (KJ/min) |  | % |  |  |  | Set 1 | Set 2 | Set 3 | Set 4 | Set 5 | Set 6
| 1 | Heat Input, A |  |  | 400.6919 |  | 100% |  | Load (Kg) |  | 0 | 2 | 4 | 6 | 8 | 10
| 2 | Heat of BP, B |  |  | 66.9241 |  | 16.7% | B/A | Heat Input, Qin KJ/min |  | 305.0535 | 351.8734 | 400.6919 | 460.4224 | 561.5758 | 605.951
| 3 | Heat of cooling water, C |  |  | 137.1661 |  | 34.23% | C/A |  |  | 100% | 100% | 100% | 100% | 100% | 100%
| 4 | Heat of Exhaust gases, D |  |  | 54.1089 |  | 13.5% | D/A | Heat Equivalent to Brake Power, Qbp |  | 0 | 33.6174 | 66.9241 | 99.5208 | 130.4754 | 161.9848
| 5 | Heat Unaccounted, E |  |  | 142.4927 |  | 35.56% | E/A |  |  | 0% | 9.554% | 16.7% | 21.62% | 23.23% | 26.73%
[9 empty] | Heat Carried away by cooling water, Qw |  | 97.9758 | 117.571 | 137.1661 | 156.7613 | 176.3564 | 195.9516
[11 empty] | 32.12% | 33.41% | 34.23% | 34.05% | 31.4% | 32.34%
[9 empty] | Heat Carried away by exhaust gas, Qe |  | 31.7251 | 53.0412 | 54.1089 | 51.5499 | 84.0095 | 88.3536
[11 empty] | 10.4% | 15.07% | 13.5% | 11.2% | 14.96% | 14.58%
[9 empty] | Unaccounted heat / heat due to radiation, Qun |  | 175.3526 | 147.6439 | 142.4927 | 152.5904 | 170.7344 | 159.661
| CURVE: Load v/s percent heat equivalent | [9 empty] | 57.48% | 41.96% | 35.56% | 33.14% | 30.4% | 26.35%
|  |  |  | Qbp | Qbp+Qw | Qbp+Qw+Qe | Qbp+Qw+Qe+Qun
|  |  |  | 0% | 32.12% | 42.52% | 100% | 32.12% | 10.4% | 57.48%
|  |  |  | 9.554% | 42.97% | 58.04% | 100% | 33.41% | 15.07% | 41.96%
|  |  |  | 16.7% | 50.93% | 64.44% | 100% | 34.23% | 13.5% | 35.56%
|  |  |  | 21.62% | 55.66% | 66.86% | 100% | 34.05% | 11.2% | 33.14%
|  |  |  | 23.23% | 54.64% | 69.6% | 100% | 31.4% | 14.96% | 30.4%
|  |  |  | 26.73% | 59.07% | 73.65% | 100% | 32.34% | 14.58% | 26.35%

## 4 CYL 4 STR D
<-- Back to Index
PERFORMANCE TEST ON FOUR CYLINDER 4 STROKE DIESEL ENGINE
OBSERVATIONS AND CALCULATIONS
| Sl. No. | Load (kW) | Voltage V (V) | Current I (A) | Speed (rpm) | Manometer Reading |  |  | Head of air H (m) | Actual Volume Va (m3/s) | Swept Volume Vs (m3/s) | Time for 10 cc of fuel collected t (s) | mfc (kg/hr) | Brake Power BP (kW) | sfc (kg/kWhr) | EFFICIENCY
[6 empty] | h1 (mm) | h2 (mm) | h1-h2 (mm) | [7 empty] | Brake Thermal efficiency ηbth (%) | Volumetric Efficiency ηv (%) | Mechanical Efficiency ηmech (%)
| 1 | 0 | 280 | 1 | 2000 | 4 | -4 | 8 | 91.1987 | 46.2394 | 89.2994 | 20 | 1.476 | 0.48497 | 3.0435 | 2.617 | 51.7802 | 16.8103
| 2 | 1.5 | 280 | 1.3 | 2000 | 5 | -5 | 10 | 113.9983 | 51.6973 | 89.2994 | 18 | 1.64 | 0.63047 | 2.6012 | 3.0618 | 57.8921 | 20.8043
| 3 | 3 | 280 | 3 | 2000 | 6 | -6 | 12 | 136.798 | 56.6315 | 89.2994 | 16 | 1.845 | 1.4549 | 1.2681 | 6.2807 | 63.4176 | 37.7419
| 4 | 4.5 | 280 | 4.3 | 2000 | 7 | -7 | 14 | 159.5977 | 61.169 | 89.2994 | 14 | 2.1086 | 2.0854 | 1.0111 | 7.877 | 68.4988 | 46.4929
| 5 | 6 | 280 | 5.6 | 2000 | 8 | -8 | 16 | 182.3973 | 65.3924 | 89.2994 | 12 | 2.46 | 2.7159 | 0.90579 | 8.793 | 73.2283 | 53.087
| 6 | 7.5 | 280 | 6.2 | 2000 | 9 | -9 | 18 | 205.197 | 69.3592 | 89.2994 | 10 | 2.952 | 3.0068 | 0.98176 | 8.1126 | 77.6703 | 55.6118
[14 empty] | AVG |  | 6.1237 | 65.4145 | 38.4247
CURVES

## HB of 4 CYL 4 STR D
<-- Back to Index
HEAT BALANCE TEST ON FOUR CYLINDER 4 STROKE DIESEL ENGINE
OBSERVATIONS AND CALCULATIONS
| Sl. No. | Speed N (rpm) | V (V) | I (A) | Load R (ohm) | Flow rate of cooling water to calorimeter (Rt2) cc/s | Flow rate of cooling water to engine jacket |  | Thermocouple Reading |  |  |  |  | Time for consuming 10cc fuel ' t ' sec | Brake Power BP (kW)
[7 empty] | Time for 1000 ml sec | (Rt1) cc/s | T1 (deg C) | T2 (deg C) | T3 (deg C) | T4 (deg C) | T5 (deg C)
| 1 | 2000 | 253.6 | 0.1 | 0 | 50 | 25.37 | 39.4166 | 28 | 34 | 31 | 114 | 101 | 20.94 | 0.043925
| 2 | 2000 | 262.3 | 1.1 | 1.5 | 50 | 25.47 | 39.2619 | 29 | 35 | 34 | 122 | 109 | 20.42 | 0.49975
| 3 | 2000 | 242.6 | 2.6 | 3 | 50 | 25.56 | 39.1236 | 29 | 36 | 36 | 130 | 116 | 18.56 | 1.0925
| 4 | 2000 | 243 | 3.6 | 4.5 | 50 | 25.09 | 39.8565 | 29 | 36 | 38 | 134 | 119 | 19.08 | 1.5152
| 5 | 2000 | 225.3 | 4.8 | 6 | 50 | 25.09 | 39.8565 | 30 | 37 | 40 | 136 | 122 | 18.44 | 1.8731
| 6 | 2000 | 211.3 | 5.5 | 7.5 | 50 | 25.09 | 39.8565 | 31 | 37 | 42 | 139 | 124 | 17.8 | 2.0129
| Sl. No. | Brake Power BP (kW) | mfc (kg/hr) | sfc (kg/kWhr) | Heat Input, Qin KJ/min | Heat Equivalent to Brake Power, Qbp | Mass flow Rate, Mw1 | Heat Carried away by cooling water, Qw | Mass flow Rate, Mw2 | Heat Carried away by exhaust gas, Qe | Unaccounted heat / heat due to radiation, Qun
| 1 | 0.043925 | 1.4097 | 32.0944 | 1062.0057 | 2.6355 | 2.365 | 59.4135 | 3 | 231.8954 | 768.0614 |  | Ambient Temperature
| 2 | 0.49975 | 1.4456 | 2.8927 | 1089.05 | 29.9849 | 2.3557 | 59.1802 | 3 | 425.1415 | 574.7433 |  | Ta | 34
| 3 | 1.0925 | 1.5905 | 1.4558 | 1198.1897 | 65.5505 | 2.3474 | 68.8005 | 3 | 602.928 | 460.9107
| 4 | 1.5152 | 1.5472 | 1.0211 | 1165.5346 | 90.9119 | 2.3914 | 70.0893 | 3 | 753.66 | 250.8734
| 5 | 1.8731 | 1.6009 | 0.85466 | 1205.987 | 112.3865 | 2.3914 | 70.0893 | 3 | 915.1586 | 108.3526
| 6 | 2.0129 | 1.6584 | 0.8239 | 1249.3483 | 120.7742 | 2.3914 | 60.0765 | 3 | 967.197 | 101.3006
As per reading 3
| Sl. No. | Particulars |  |  | Heat Content (KJ/min) |  | % |  |  |  | Set 1 | Set 2 | Set 3 | Set 4 | Set 5 | Set 6
| 1 | Heat Input, A |  |  | 1198.1897 |  | 100% |  | Load (Kg) |  | 0 | 2 | 4 | 6 | 8 | 10
| 2 | Heat of BP, B |  |  | 65.5505 |  | 5.471% | B/A | Heat Input, Qin KJ/min |  | 1062.0057 | 1089.05 | 1198.1897 | 1165.5346 | 1205.987 | 1249.3483
| 3 | Heat of cooling water, C |  |  | 68.8005 |  | 5.742% | C/A |  |  | 100% | 100% | 100% | 100% | 100% | 100%
| 4 | Heat of Exhaust gases, D |  |  | 602.928 |  | 50.32% | D/A | Heat Equivalent to Brake Power, Qbp |  | 2.6355 | 29.9849 | 65.5505 | 90.9119 | 112.3865 | 120.7742
| 5 | Heat Unaccounted, E |  |  | 460.9107 |  | 38.47% | E/A |  |  | 0.2482% | 2.753% | 5.471% | 7.8% | 9.319% | 9.667%
[9 empty] | Heat Carried away by cooling water, Qw |  | 59.4135 | 59.1802 | 68.8005 | 70.0893 | 70.0893 | 60.0765
[11 empty] | 5.594% | 5.434% | 5.742% | 6.013% | 5.812% | 4.809%
[9 empty] | Heat Carried away by exhaust gas, Qe |  | 231.8954 | 425.1415 | 602.928 | 753.66 | 915.1586 | 967.197
[11 empty] | 21.84% | 39.04% | 50.32% | 64.66% | 75.88% | 77.42%
[9 empty] | Unaccounted heat / heat due to radiation, Qun |  | 768.0614 | 574.7433 | 460.9107 | 250.8734 | 108.3526 | 101.3006
| CURVE: Load v/s percent heat equivalent | [9 empty] | 72.32% | 52.77% | 38.47% | 21.52% | 8.985% | 8.108%
|  |  |  | Qbp | Qbp+Qw | Qbp+Qw+Qe | Qbp+Qw+Qe+Qun
|  |  |  | 0.2482% | 5.843% | 27.68% | 100% | 5.594% | 21.84% | 72.32%
|  |  |  | 2.753% | 8.187% | 47.23% | 100% | 5.434% | 39.04% | 52.77%
|  |  |  | 5.471% | 11.21% | 61.53% | 100% | 5.742% | 50.32% | 38.47%
|  |  |  | 7.8% | 13.81% | 78.48% | 100% | 6.013% | 64.66% | 21.52%
|  |  |  | 9.319% | 15.13% | 91.02% | 100% | 5.812% | 75.88% | 8.985%
|  |  |  | 9.667% | 14.48% | 91.89% | 100% | 4.809% | 77.42% | 8.108%

## P Test on SS Compr
<-- Back to Index
PERFORMANCE TEST ON MULTI-STAGE AIR COMPRESSOR
| OBSERVATIONS | [15 empty] | CALCULATIONS
| Sl. No. | Compressor Speed Nc (rpm) | Inlet Pressure of Compressor P1 (bar) | Outlet Pressure of Compressor, P2 |  | Delivery Pressure |  | Time for 5 pulses of Energy meter disc (s) | Manometer Reading |  |  | T1 (K) | T2 (K) | Motor Speed (rpm) | Load Cell Reading (kg) | Compression Ratio (R) | Sl. No. | Actual Volume of Air Compressed Qa (x10^(-3) m3/s) | Theoretical Volume of Air Compressed Qth (x10^(-3) m3/s) | Isothermal Workdone WD (kW) | Input Power |  | Output Power Motor BPm (kW) | EFFICIENCY
|  |  |  | Gauge (kg/cm2) | Absolute (bar) | Gauge (kg/cm2) | Absolute (bar) |  | h1 (mm) | h2 (mm) | ha (m of air) | [9 empty] | Motor IPm (kW) | Compressor IPc (kW) |  | Iso-thermal efficiency ηiso (%) | Volumetric Efficiency ηv (%) | Overall Efficiency ηo (%)
| 1 | 796 | 1.013 | 4.5 | 5.426 | 4 | 4.9357 | 21.56 | 115 | 108 | 5.4138 | 306.4 | 343 | 1440 | 4 | 5.3564 | 1 | 2.0074 | 8.3357 | 0.36707 | 1.3045 | 0.89942 | 1.1243 | 40.8117 | 24.0824 | 28.1387
| 2 | 796 | 1.013 | 3.5 | 4.4453 | 3 | 3.955 | 26 | 116 | 107 | 6.9606 | 306.4 | 347 | 1448 | 3.8 | 4.3883 | 2 | 2.2762 | 8.3357 | 0.36678 | 1.0817 | 0.8592 | 1.074 | 42.6886 | 27.3068 | 33.9067
| 3 | 799 | 1.013 | 2.2 | 3.1705 | 2 | 2.9743 | 27.78 | 116 | 109 | 5.4138 | 306.3 | 348 | 1453 | 3.6 | 3.1298 | 3 | 2.0074 | 8.3671 | 0.24947 | 1.0124 | 0.81679 | 1.021 | 30.5424 | 23.9919 | 24.6406
| 4 | 803 | 1.013 | 1.6 | 2.5821 | 1 | 1.9937 | 29.08 | 117 | 110 | 5.4138 | 305 | 343 | 1454 | 3.4 | 2.5489 | 4 | 2.0074 | 8.409 | 0.20371 | 0.96716 | 0.77194 | 0.96493 | 26.3896 | 23.8724 | 21.063
[23 empty] | AVG | 35.1081 | 24.8134 | 26.9373
[23 empty] | MAX | 42.6886 | 27.3068 | 33.9067
CURVES

## P Test on MS Compr
<-- Back to Index
PERFORMANCE TEST ON MULTI-STAGE AIR COMPRESSOR
| OBSERVATIONS | [11 empty] | CALCULATIONS
| Sl. No. | Compressor Speed W (rom) | Delivery Pressure |  | Time for 1 rev of Energy meter disc (s) | Manometer Reading |  |  | T1 (K) | T2 (K) | Motor Speed (rpm) | Load Cell Reading (kg) | Sl. No. | Actual Volume of Air Compressed Qa (x10^(-3) m3/s) | Theoretical Volume of Air Compressed Qth (x10^(-3) m3/s) | Isothermal Workdone WD (kW) | Input Power |  | Output Power Motor BPm (kW) | EFFICIENCY
|  |  | Gauge (kg/cm2) | Absolute (bar) |  | h1 (mm) | h2 (mm) | ha (m of air) | [8 empty] | Motor IPm (kW) | Compressor IPc (kW) |  | Iso-thermal efficiency ηiso (%) | Volumetric Efficiency ηv (%) | Overall Efficiency ηo (%)
| 1 | 722.4 | 1 | 1.9937 | 24.78 | 111 | 103 | 6.5306 | 310 | 332 | 1470 | 2.1 | 1 | 2.2048 | 4.0387 | 0.16269 | 0.72639 | 0.45191 | 0.60254 | 36.0018 | 54.5911 | 22.3977
| 2 | 721.7 | 2 | 2.9743 | 22.53 | 111 | 102 | 7.3469 | 311 | 333 | 1468 | 2.65 | 2 | 2.3385 | 4.0348 | 0.27541 | 0.79893 | 0.56949 | 0.75932 | 48.361 | 57.9588 | 34.4722
| 3 | 717.3 | 4 | 4.9357 | 19.44 | 110 | 101 | 7.3469 | 311 | 335 | 1458 | 2.9 | 3 | 2.3385 | 4.0102 | 0.40491 | 0.92593 | 0.61897 | 0.82529 | 65.4172 | 58.3143 | 43.7304
| 4 | 712.8 | 6 | 6.897 | 17.47 | 111 | 102 | 7.3469 | 312 | 337 | 1453 | 3.1 | 4 | 2.3385 | 3.9851 | 0.49204 | 1.0303 | 0.65939 | 0.87918 | 74.6215 | 58.6825 | 47.7556
| 5 | 710.9 | 8 | 8.8583 | 15.87 | 111 | 102 | 7.3469 | 312 | 338 | 1449 | 3.35 | 5 | 2.3385 | 3.9744 | 0.55624 | 1.1342 | 0.7106 | 0.94747 | 78.2778 | 58.8393 | 49.0421
| 6 | 706.3 | 10 | 10.8196 | 14.72 | 111 | 103 | 6.5306 | 312 | 340 | 1438 | 3.5 | 6 | 2.2048 | 3.9487 | 0.5728 | 1.2228 | 0.73678 | 0.98238 | 77.7437 | 55.8355 | 46.8425
[19 empty] | AVG | 63.4038 | 57.3703 | 40.7067
[19 empty] | MAX | 78.2778 | 58.8393 | 49.0421
CURVES

## MORSE TEST-3 CYL 4 STR P
<-- Back to Index
MORSE TEST ON THREE CYLINDER 4 STROKE PETROL ENGINE
OBSERVATIONS
| Sl. No. | Running cylinder nos. | Cut-off cylinder number | Load W (kg) | Engine speed N (rpm) | Brake Power of running cylinder (kW) | Indicated power of Cut-off cylinder (kW) | EFFICIENCY
[8 empty] | Brake Thermal efficiency ηbth (%) | Mechanical Efficiency ηmech (%)
| 1 | 1, 2 & 3 |  | 10 | 2000 | 6.1728 |  |  | 0.70423
| 2 | 2 & 3 | 1 | 5.4 | 2000 | 3.3333 | 2.8395
| 3 | 1 & 3 | 2 | 5.4 | 2000 | 3.3333 | 2.8395
| 4 | 1 & 2 | 3 | 5 | 2000 | 3.0864 | 3.0864
[6 empty] | TOT | 8.7654
|  | IP1 | 2.8395
|  | IP2 | 2.8395
|  | IP3 | 3.0864
|  | IPtot | 8.7654 |  | mfc
|  | BPtot | 6.1728 |  | ηbth
|  | FP | 2.5926 |  | ηmech | 70.42%