## Natural Convention
HEAT TRANSFER IN NATURAL CONVECTION
To access this file: Go to File > Make a Copy > Save to your drive
Aim:
To determine the local heat transfer coefficient for a vertical tube losing heat by natural convection.
Procedure:
1. Put ON the supply and adjust the dimmerstat to obtain the required heat input. 2. Wait till the fairly steady state is reached, which is confirmed from temperature readings (T1 to T7). 3. Note down the surface temperature at various points. 4. Note the ambient temperature (T8). 5. Repeat the experiment at various heat inputs.
Result :
The average experimental heat transfer coefficient = | [5 empty] | 0
The average theoretical heat transfer coefficient = | [5 empty] | 0
Inference :
ONLY ENTER THE FOLLOWING CELLS
| Enter readings |  | Enter value from data table corresponding to the temp Tf
No of readings given |  |  |  | 3
acceleration due to gravity |  |  | g | 9.8 |  | m/s^-2
Observations:
1 | Cylinder outer dia, D |  | 25 | mm | or | 0.025 | m
2 | Length of the cylinder, L |  | 400 | mm | or | 0.4 | m
3 | Input to the heater |  | VI
| Sl No | Thermocouple readings (oC) | [7 empty] | Ts (oC) | Tf (K) | Gr | Ra | hth (W/m2K) | hexp (W/m2K)
|  | T1 | T2 | T3 | T4 | T5 | T6 | T7 | Ta
| 1 | 0 | 0 | 0 | 0 | 0 | 0 | 0 | 1 | 0 | 0.5 | -0.22932 | 0 | 0 | 0
| 2 | 0 | 0 | 0 | 0 | 0 | 0 | 0 | 1 | 0 | 0.5 | -0.22932 | 0 | 0 | 0
| 3 | 0 | 0 | 0 | 0 | 0 | 0 | 0 | 1 | 0 | 0.5 | -0.22932 | 0 | 0 | 0
| 4 | 0 | 0 | 0 | 0 | 0 | 0 | 0 | 1 | 0 | 0.5 | -0.22932 | 0 | 0 | 0
| 5 | 0 | 0 | 0 | 0 | 0 | 0 | 0 | 1 | 0 | 0.5 | -0.22932 | 0 | 0 | 0
| Sl No | Thermocouple readings (oC) T1: Power given to heater |  |  |  | kinematic viscosity of the fluid, v | Prandtl No, Pr | Thermal Conductivity, k
|  | Thermocouple readings (oC) T1: Voltage (volt); Thermocouple readings (oC) T3: Current (amp); Thermocouple readings (oC) T5: Power (watts) | [6 empty] | Nu | Nu
| 1 | Thermocouple readings (oC) T1: 0; Thermocouple readings (oC) T3: 0; Thermocouple readings (oC) T5: 0 |  |  |  | 0.1 |  |  | 0 | Invalid 'Ra' Value or less than 10^4
| 2 | Thermocouple readings (oC) T1: 0; Thermocouple readings (oC) T3: 0; Thermocouple readings (oC) T5: 0 |  |  |  | 0.1 |  |  | 0 | Invalid 'Ra' Value or less than 10^4
| 3 | Thermocouple readings (oC) T1: 0; Thermocouple readings (oC) T3: 0; Thermocouple readings (oC) T5: 0 |  |  |  | 0.1 |  |  | 0 | Invalid 'Ra' Value or less than 10^4
| 4 | [10 empty] | 0.1 |  |  | 0 | Invalid 'Ra' Value or less than 10^4 | bar: Thermocouple readings (oC) T1; Thermocouple readings (oC) T3; Thermocouple readings (oC) T5
| 5 | [10 empty] | 0.1 |  |  | 0 | Invalid 'Ra' Value or less than 10^4 | bar: Thermocouple readings (oC) T1; Thermocouple readings (oC) T3; Thermocouple readings (oC) T5
Change the above values by taking from data table on corresponding to the temp Tf
Sample Calculation: |  | Thermocouple readings (oC) T2: (sample calculation given below is taken based on Sl No: #1 by default)
| Average surface temperature, Ts | [7 empty] | 0 | oC
| Ambient temperature | Thermocouple readings (oC) T4: Ta = T8 | 1 | oC
| Surface area of heat transfer, As | Thermocouple readings (oC) T4: As = pi*D*L | 0.031429 | m2
| Average heat transfer coefficient, hav | Thermocouple readings (oC) T4: hav = Qa/AsΔT | 0 | W/m^2K
| Grashof number, Gr | Thermocouple readings (oC) T4: Gr = (g*L^3*β*ΔT)/v^2 |  | -
| Where, ΔT | Thermocouple readings (oC) T4: ΔT = (Ts – Ta) | -1 | oC
| acceleration due to gravity | [7 empty] | 9.8 | m/s^-2 | bar: Thermocouple readings (oC) T4
|  | Thermocouple readings (oC) T4: Tf = (Ts+Ta)/2 | 0.5 | oC
| coefficient of volumetric expansion of the fluid | Thermocouple readings (oC) T4: β=1/(Tf+273) | 0.0036563 | /oC
| kinematic viscosity of the fluid | [7 empty] | 0.1 | m3/sec | (from table) | bar: Thermocouple readings (oC) T4
[9 empty] | -0.22932 | - | bar: Thermocouple readings (oC) T4
| Prandtl number, Pr | [8 empty] | - | (from table) | bar: Thermocouple readings (oC) T4
| Ra = Gr x Pr | [7 empty] | 0 | -
| Nusselt number, Nu | Thermocouple readings (oC) T2: Invalid 'Ra' Value or less than 10^4 | Invalid 'Ra' Value or less than 10^4 | -
Note: | IF 10^4 < Gr*Pr <10^8 , | Thermocouple readings (oC) T2: Nu = 0.56*(Gr*Pr)^0.25
| IF Gr*Pr > 10^8, | Thermocouple readings (oC) T2: Nu = 0.13*(Gr*Pr)^(1/3)
|  | Thermocouple readings (oC) T4: hth = (Nu*k)/L | 0 | W/m^2K
| Thermal Conductivity | [8 empty] | W/mK | (from table) | bar: Thermocouple readings (oC) T4
-- END --
Error Statements:
Invalid 'Ra' Value or less than 10^4

## Forced Convection
HEAT TRANSFER IN NATURAL CONVECTION
Aim:
To determine the local heat transfer coefficient for a vertical tube losing heat by natural convection.
Procedure:
1. Put ON the supply and adjust the dimmerstat to obtain the required heat input. 2. Wait till the fairly steady state is reached, which is confirmed from temperature readings (T1 to T7). 3. Note down the surface temperature at various points. 4. Note the ambient temperature (T8). 5. Repeat the experiment at various heat inputs.
Result :
The average experimental heat transfer coefficient = | [5 empty] | #REF!
The average theoretical heat transfer coefficient = | [5 empty] | #REF!
Inference :
ONLY ENTER THE FOLLOWING CELLS
| Enter readings |  | Enter value from data table corresponding to the temp Tf
No of readings given |  |  |  | 3
acceleration due to gravity |  |  | g | 9.8 |  | m/s^-2
Observations:
1 | Outer diameter of the pipe, Do |  | 33 | mm | or | 0.033 | m
2 | Inner diameter of the pipe, Di |  | 28 | mm | or | 0.028 | m
3 | Length of test section, L |  | 400 | mm | or | 0.4 | m
4 | Orifice diameter, d |  | 14 | mm | or | 0.014 | m
| Sl No | Ammeter Reading (A) |  | Voltmeter Reading (V) |  | Thermocouple readings (oC) | [5 empty] | Manometer Reading (m) |  |  |  | Specific heat of air, Cp | Density of air, ρa | Density of water, ρw
[6 empty] | T1 | T2 | T3 | T4 | T5 | T6 | Left | Right | in m |  |  |  |  | Nu | Nu
| 1 | 0 |  | 0 |  | 0 | 0 | 0 | 0 | 0 | 0 | 10 | 30 | 0.02 | 20 | 0.1 |  |  | #REF! | #REF!
| 2 | 0 |  | 0 |  | 0 | 0 | 0 | 0 | 0 | 0 | 15 | 25 | 0.01 | 10 | 0.1 |  |  | #REF! | #REF!
| 3 | 0 |  | 0 |  | 0 | 0 | 0 | 0 | 0 | 0 | 22 | 17 | 0.005 | -5 | 0.1 |  |  | #REF! | #REF!
| 4 |  |  |  |  | 0 | 0 | 0 | 0 | 0 | 0 | 0 | 0 | 0 | 0 | 0.1 |  |  | #REF! | #REF!
| 5 |  |  |  |  | 0 | 0 | 0 | 0 | 0 | 0 | 0 | 0 | 0 | 0 | 0.1 |  |  | #REF! | #REF!
Change the above values by taking from data table on corresponding to the temp Tf
Sample Calculation: |  |  | (sample calculation given below is taken based on Sl No: #1 by default)
| Mean temperature of air, Ta |  |  |  | Ts = (T2+T3+T4+T5)/4 | Thermocouple readings (oC) T4: 0; Thermocouple readings (oC) T5: oC
| Mean temperature, Ts |  |  |  | Ta = (T1+T6)/2 | Thermocouple readings (oC) T4: 0; Thermocouple readings (oC) T5: oC
| Specific heat of air, Cp |  |  |  | Cp | Thermocouple readings (oC) T4: 0.1; Thermocouple readings (oC) T5: J/kgK
| Density of air, ρa |  |  |  | ρa | Thermocouple readings (oC) T4: 1.1465; Thermocouple readings (oC) T5: kg/m^3
| Density of water, ρw |  |  |  | ρw | Thermocouple readings (oC) T4: 1000; Thermocouple readings (oC) T5: kg/m^4
| Coefficient of discharge, Cd |  |  |  | Cd | Thermocouple readings (oC) T4: 0.65
| Area of Orifice |  |  |  | Ao = (pi/4)*d^2 | Thermocouple readings (oC) T4: 0.000154; Thermocouple readings (oC) T5: m^2
| Area of Pipe |  |  |  | Ap = (pi/4)*Di^2 | Thermocouple readings (oC) T4: 0.000616; Thermocouple readings (oC) T5: m^3
| acceleration due to gravity |  |  |  | g | Thermocouple readings (oC) T4: 9.8
| Air discharge, Q |  |  |  | Q = Cd*Ao*root(2gh(ρw/(ρa-1))) | Thermocouple readings (oC) T4: 0.005178; Thermocouple readings (oC) T5: oC
| Velocity of air at outlet |  |  |  | V = Q/Ap | Thermocouple readings (oC) T4: 8.4058; Thermocouple readings (oC) T5: m/s
| Mass flow rate of air, m |  |  |  | m = Q . ρa . 3600 | Thermocouple readings (oC) T4: 0.0035536; Thermocouple readings (oC) T5: /oC
| Heat carried away by air, qa |  |  |  | qa = ma . Cp (T6 – T1)
| Heat transfer area, A |  |  |  | A = π Di L | bar: Thermocouple readings (oC) T5
| Heat transfer coefficient, ha |  |  |  | ha = Qa/(A(Ts-Ta))
| Prandtl number, Pr |  |  |  | Pr | Thermocouple readings (oC) T5: -; Thermocouple readings (oC) T6: (from table)
| Ra = Gr x Pr |  |  |  |  | Thermocouple readings (oC) T4: 0; Thermocouple readings (oC) T5: -
| Nusselt number, Nu |  | Invalid 'Ra' Value or less than 10^4 |  |  | Thermocouple readings (oC) T4: Invalid 'Ra' Value or less than 10^4; Thermocouple readings (oC) T5: -
Note: | IF 10^4 < Gr*Pr <10^8 , |  | Nu = 0.56*(Gr*Pr)^0.25
| IF Gr*Pr > 10^8, |  | Nu = 0.13*(Gr*Pr)^(1/3)
[5 empty] | hth = (Nu*k)/L | Thermocouple readings (oC) T4: #REF!; Thermocouple readings (oC) T5: W/m^2K
| Thermal Conductivity |  |  |  | k | Thermocouple readings (oC) T5: W/mK; Thermocouple readings (oC) T6: (from table)
-- END --
Error Statements:
Invalid 'Ra' Value or less than 10^4

## Copy of Forced Convection
PARALLEL FLOW HEAT EXCHANGER
Aim:
To determine the local heat transfer coefficient for a vertical tube losing heat by natural convection.
Procedure:
1. Put ON the supply and adjust the dimmerstat to obtain the required heat input. 2. Wait till the fairly steady state is reached, which is confirmed from temperature readings (T1 to T7). 3. Note down the surface temperature at various points. 4. Note the ambient temperature (T8). 5. Repeat the experiment at various heat inputs.
Result :
The average experimental heat transfer coefficient = | [5 empty] | #REF!
The average theoretical heat transfer coefficient = | [5 empty] | #REF!
Inference :
ONLY ENTER THE FOLLOWING CELLS
| Enter readings |  | Enter value from data table corresponding to the temp Tf
No of readings given |  |  |  | 3
acceleration due to gravity |  |  | g | 9.8 |  | m/s^-2
Observations:
1 | Outer diameter of the pipe, Do |  | 33 | mm | or | 0.033 | m
2 | Inner diameter of the pipe, Di |  | 28 | mm | or | 0.028 | m
3 | Length of test section, L |  | 400 | mm | or | 0.4 | m
4 | Orifice diameter, d |  | 14 | mm | or | 0.014 | m
| Sl No | Ammeter Reading (A) |  | Voltmeter Reading (V) |  | Thermocouple readings (oC) | [5 empty] | Manometer Reading (m) |  |  |  | Specific heat of air, Cp | Density of air, ρa | Density of water, ρw
[6 empty] | T1 | T2 | T3 | T4 | T5 | T6 | Left | Right | in m |  |  |  |  | Nu | Nu
| 1 | 0 |  | 0 |  | 0 | 0 | 0 | 0 | 0 | 0 | 10 | 30 | 0.02 | 20 | 0.1 |  |  | #REF! | #REF!
| 2 | 0 |  | 0 |  | 0 | 0 | 0 | 0 | 0 | 0 | 15 | 25 | 0.01 | 10 | 0.1 |  |  | #REF! | #REF!
| 3 | 0 |  | 0 |  | 0 | 0 | 0 | 0 | 0 | 0 | 22 | 17 | 0.005 | -5 | 0.1 |  |  | #REF! | #REF!
| 4 |  |  |  |  | 0 | 0 | 0 | 0 | 0 | 0 | 0 | 0 | 0 | 0 | 0.1 |  |  | #REF! | #REF!
| 5 |  |  |  |  | 0 | 0 | 0 | 0 | 0 | 0 | 0 | 0 | 0 | 0 | 0.1 |  |  | #REF! | #REF!
Change the above values by taking from data table on corresponding to the temp Tf
Sample Calculation: |  |  | (sample calculation given below is taken based on Sl No: #1 by default)
| Mean temperature of air, Ta |  |  |  | Ts = (T2+T3+T4+T5)/4 | Thermocouple readings (oC) T4: 0; Thermocouple readings (oC) T5: oC
| Mean temperature, Ts |  |  |  | Ta = (T1+T6)/2 | Thermocouple readings (oC) T4: 0; Thermocouple readings (oC) T5: oC
| Specific heat of air, Cp |  |  |  | Cp | Thermocouple readings (oC) T4: 0.1; Thermocouple readings (oC) T5: J/kgK
| Density of air, ρa |  |  |  | ρa | Thermocouple readings (oC) T4: 1.1465; Thermocouple readings (oC) T5: kg/m^3
| Density of water, ρw |  |  |  | ρw | Thermocouple readings (oC) T4: 1000; Thermocouple readings (oC) T5: kg/m^4
| Coefficient of discharge, Cd |  |  |  | Cd | Thermocouple readings (oC) T4: 0.65
| Area of Orifice |  |  |  | Ao = (pi/4)*d^2 | Thermocouple readings (oC) T4: 0.000154; Thermocouple readings (oC) T5: m^2
| Area of Pipe |  |  |  | Ap = (pi/4)*Di^2 | Thermocouple readings (oC) T4: 0.000616; Thermocouple readings (oC) T5: m^3
| acceleration due to gravity |  |  |  | g | Thermocouple readings (oC) T4: 9.8
| Air discharge, Q |  |  |  | Q = Cd*Ao*root(2gh(ρw/(ρa-1))) | Thermocouple readings (oC) T4: 0.005178; Thermocouple readings (oC) T5: oC
| Velocity of air at outlet |  |  |  | V = Q/Ap | Thermocouple readings (oC) T4: 8.4058; Thermocouple readings (oC) T5: m/s
| Mass flow rate of air, m |  |  |  | m = Q . ρa . 3600 | Thermocouple readings (oC) T4: 0.0035536; Thermocouple readings (oC) T5: /oC
| Heat carried away by air, qa |  |  |  | qa = ma . Cp (T6 – T1)
| Heat transfer area, A |  |  |  | A = π Di L | bar: Thermocouple readings (oC) T5
| Heat transfer coefficient, ha |  |  |  | ha = Qa/(A(Ts-Ta))
| Prandtl number, Pr |  |  |  | Pr | Thermocouple readings (oC) T5: -; Thermocouple readings (oC) T6: (from table)
| Ra = Gr x Pr |  |  |  |  | Thermocouple readings (oC) T4: 0; Thermocouple readings (oC) T5: -
| Nusselt number, Nu |  | Invalid 'Ra' Value or less than 10^4 |  |  | Thermocouple readings (oC) T4: Invalid 'Ra' Value or less than 10^4; Thermocouple readings (oC) T5: -
Note: | IF 10^4 < Gr*Pr <10^8 , |  | Nu = 0.56*(Gr*Pr)^0.25
| IF Gr*Pr > 10^8, |  | Nu = 0.13*(Gr*Pr)^(1/3)
[5 empty] | hth = (Nu*k)/L | Thermocouple readings (oC) T4: #REF!; Thermocouple readings (oC) T5: W/m^2K
| Thermal Conductivity |  |  |  | k | Thermocouple readings (oC) T5: W/mK; Thermocouple readings (oC) T6: (from table)
-- END --
Error Statements:
Invalid 'Ra' Value or less than 10^4