## Readme
To access this file: Go to File > Make a Copy > Save to your drive

## Stephan Bolt
Mass of the disk | 0.004
Specific heat on the Disc material | 376.812
Thermo couple NO | Temperature in C | in K
T1 | 70.5
T2 | 70.5
T3 | 70.5
T4 | 69.7
Average temperature in C and K | 70.3 | 343.3
Temperature in the disk when inserted T5 | 35.3 | 308.3
Time in S | Temp in c
0 | 35.3
5 | 35.7
10 | 35.8
15 | 35.9
20 | 36
25 | 36.2
30 | 36.3
35 | 36.4
40 | 36.5
45 | 36.6
50 | 36.7
55 | 36.8
60 | 36.9
65 | 37
70 | 37.1
Slope of the graph | 0.08
Dia of the disc in m | 0.025
Are if the disc | 0.00049087
Stephan Bolts man constant | 5.0591e-08

## Parallel flow heat exchanger
Dia of tube | 0.0125 |  | water property table | http://www.mhtl.uwaterloo.ca/old/onlinetools/airprop/airprop.html
Length of tube | 1.5
Area Of tube | 0.058905
Data Book Values
Hot fluid inlet T inC | Hot fluid Outlet Temt in C | Average | Cold Water IN In C | Cold Water Out In C | Average | LMTD |  |  | Hot Water |  | Cold Water |  | Hot Water flow rate |  |  | Cold Water Fow Rate |  |  | Heat Transfer Occured |  |  | Heat Transfer coefficient | C Min | Q Max | Effectivenes
[6 empty] | θ1 | θ2 | LMTD | Density | Cph | Density | Cpc | Time required for given volume | Volume in m3 | Mass flow rate | Time required for given volume | Volume in m3 | Mass flow rate | HOT | COLD | Average
81.6 | 63 | 72.3 | 32.5 | 48 | 40.25 | 49.1 | 15 | 28.7567 | 1000 | 4178 | 1000 | 4178 | 8 | 0.0001 | 0.0125 | 8 | 0.0001 | 0.0125 | 971.385 | 809.4875 | 890.4362 | 525.6685 | 52.225 | 2564.2475 | 34.7251
71.2 | 58.4 | 64.8 | 32.4 | 44.5 | 38.45 | 38.8 | 13.9 | 24.2564 | 1000 | 4178 | 1000 | 4178 | 6.9 | 0.0001 | 0.014493 | 6.9 | 0.0001 | 0.014493 | 775.0493 | 732.6638 | 753.8565 | 527.6069 | 60.5507 | 2349.3681 | 32.0876
74.7 | 60.5 | 67.6 | 32.7 | 46 | 39.35 | 42 | 14.5 | 25.8575 | 1000 | 4178 | 1000 | 4178 | 7.7 | 0.0001 | 0.012987 | 7.34 | 0.0001 | 0.013624 | 770.4883 | 757.049 | 763.7687 | 501.4459 | 54.2597 | 2278.9091 | 33.5147
60.5 | 53 | 56.75 | 32.6 | 40.8 | 36.7 | 27.9 | 12.2 | 18.9799 | 1000 | 4178 | 1000 | 4178 | 4.9 | 0.0001 | 0.020408 | 5.4 | 0.0001 | 0.018519 | 639.4898 | 634.437 | 636.9634 | 569.7303 | 77.3704 | 2158.6333 | 29.5077
60.5 | 53 | 56.75 | 32.6 | 40.8 | 36.7 | 27.9 | 12.2 | 18.9799 | 1000 | 4178 | 1000 | 4178 | 4.9 | 0.0001 | 0.020408 | 5.4 | 0.0001 | 0.018519 | 639.4898 | 634.437 | 636.9634 | 569.7303 | 77.3704 | 2158.6333 | 29.5077
60.5 | 53 | 56.75 | 32.6 | 40.8 | 36.7 | 27.9 | 12.2 | 18.9799 | 1000 | 4178 | 1000 | 4178 | 4.9 | 0.0001 | 0.020408 | 5.4 | 0.0001 | 0.018519 | 639.4898 | 634.437 | 636.9634 | 569.7303 | 77.3704 | 2158.6333 | 29.5077

## counter flow
Dia of tube | 0.0125 |  | water property table | http://www.mhtl.uwaterloo.ca/old/onlinetools/airprop/airprop.html
Length of tube | 1.5
Area Of tube | 0.058905
Data Book Values
Hot fluid inlet T inC | Hot fluid Outlet Temt in C | Average | Cold Water IN In C | Cold Water Out In C | Average | LMTD |  |  | Hot Water |  | Cold Water |  | Hot Water flow rate |  |  | Cold Water Fow Rate |  |  | Heat Transfer Occured |  |  | Heat Transfer coefficient | C Min | Q Max | Effectivenes
[6 empty] | θ1 | θ2 | LMTD | Density | Cph | Density | Cpc | Time required for given volume | Volume in m3 | Mass flow rate | Time required for given volume | Volume in m3 | Mass flow rate | HOT | COLD | Average
73.7 | 59 | 66.35 | 30.5 | 45.9 | 38.2 | 27.8 | 28.5 | 28.1485 | 1000 | 4178 | 1000 | 4178 | 15.3 | 0.0002 | 0.013072 | 14.84 | 0.0002 | 0.013477 | 802.8314 | 867.1321 | 834.9817 | 503.5815 | 54.6144 | 2359.3412 | 35.3905
69.9 | 57.2 | 63.55 | 30.8 | 43.2 | 37 | 26.7 | 26.4 | 26.5497 | 1000 | 4178 | 1000 | 4178 | 13.4 | 0.0002 | 0.014925 | 12.9 | 0.0002 | 0.015504 | 791.9493 | 803.2124 | 797.5808 | 509.9923 | 62.3582 | 2438.206 | 32.7118
58.2 | 51.1 | 54.65 | 31.5 | 38.5 | 35 | 19.7 | 19.6 | 19.65 | 1000 | 4178 | 1000 | 4178 | 9.46 | 0.0002 | 0.021142 | 8.9 | 0.0002 | 0.022472 | 627.1416 | 657.2135 | 642.1776 | 554.8076 | 88.3298 | 2358.4059 | 27.2293
60.5 | 53 | 56.75 | 32.6 | 40.8 | 36.7 | 19.7 | 20.4 | 20.048 | 1000 | 4178 | 1000 | 4178 | 4.9 | 0.0002 | 0.040816 | 5.4 | 0.0002 | 0.037037 | 1278.9796 | 1268.8741 | 1273.9268 | 1078.7556 | 154.7407 | 4317.2667 | 29.5077
60.5 | 53 | 56.75 | 32.6 | 40.8 | 36.7 | 19.7 | 20.4 | 20.048 | 1000 | 4178 | 1000 | 4178 | 4.9 | 0.0002 | 0.040816 | 5.4 | 0.0002 | 0.037037 | 1278.9796 | 1268.8741 | 1273.9268 | 1078.7556 | 154.7407 | 4317.2667 | 29.5077
60.5 | 53 | 56.75 | 32.6 | 40.8 | 36.7 | 19.7 | 20.4 | 20.048 | 1000 | 4178 | 1000 | 4178 | 4.9 | 0.0002 | 0.040816 | 5.4 | 0.0002 | 0.037037 | 1278.9796 | 1268.8741 | 1273.9268 | 1078.7556 | 154.7407 | 4317.2667 | 29.5077

## Shell and tube Heat exchanger
Dia of tube | 0.0125 |  | water property table | http://www.mhtl.uwaterloo.ca/old/onlinetools/airprop/airprop.html | [18 empty] | Correction factor calculator | https://checalc.com/solved/LMTD_Chart.html
Length of tube | 1.5
Number of tubes | 18
Area Of tube | 1.0603
Data Book Values
Hot fluid inlet T inC | Hot fluid Outlet Temt in C | Average | Cold Water IN In C | Cold Water Out In C | Average | LMTD |  |  | Hot Water |  | Cold Water |  | Hot Water flow rate |  |  | Cold Water Fow Rate |  |  | Heat Transfer Occured |  |  | capacity ratio R | Temperature Ratio P | Correction Factor F frompage no 159 | Heat Transfer coefficient | C Min | Q Max | Effectivenes
[6 empty] | θ1 | θ2 | LMTD | Density | Cph | Density | Cpc | Volume in CC | Volume in m3 | Mass flow rate | Volume in CC | Volume in m3 | Mass flow rate | HOT | COLD | Average
50.9 | 45.3 | 48.1 | 35.7 | 42.5 | 39.1 | 8.4 | 9.6 | 8.9867 | 1000 | 4178 | 1000 | 4178 | 25 | 2.5e-05 | 0.025 | 25 | 2.5e-05 | 0.025 | 584.92 | 710.26 | 647.59 | 1.2143 | 0.36842 | 0.9157 | 74.2208 | 104.45 | 1587.64 | 40.7895
50.9 | 45 | 47.95 | 35.8 | 42.6 | 39.2 | 8.3 | 9.2 | 8.7423 | 1000 | 4178 | 1000 | 4178 | 50 | 5e-05 | 0.05 | 50 | 5e-05 | 0.05 | 1232.51 | 1420.52 | 1326.515 | 1.1525 | 0.39073 | 0.9157 | 156.2826 | 208.9 | 3154.39 | 42.053
50.1 | 44.9 | 47.5 | 35.9 | 42.55 | 39.225 | 7.55 | 9 | 8.2538 | 1000 | 4178 | 1000 | 4178 | 75 | 7.5e-05 | 0.075 | 75 | 7.5e-05 | 0.075 | 1629.42 | 2083.7775 | 1856.5988 | 1.2788 | 0.3662 | 0.9157 | 231.6798 | 313.35 | 4449.57 | 41.7254
49.4 | 45.7 | 47.55 | 34.9 | 42.2 | 38.55 | 7.2 | 10.8 | 8.8787 | 1000 | 4178 | 1000 | 4178 | 85 | 8.5e-05 | 0.085 | 85 | 8.5e-05 | 0.085 | 1313.981 | 2592.449 | 1953.215 | 1.973 | 0.25517 | 0.9157 | 226.5814 | 355.13 | 5149.385 | 37.931
60.5 | 53 | 56.75 | 32.6 | 40.8 | 36.7 | 19.7 | 20.4 | 20.048 | 1000 | 4178 | 1000 | 4178 | 4.9 | 4.9e-06 | 0.0049 | 5.4 | 5.4e-06 | 0.0054 | 153.5415 | 185.0018 | 169.2717 | 1.0933 | 0.26882 | 0.9157 | 8.6964 | 20.4722 | 571.1744 | 29.6357
60.5 | 53 | 56.75 | 32.6 | 40.8 | 36.7 | 19.7 | 20.4 | 20.048 | 1000 | 4178 | 1000 | 4178 | 4.9 | 4.9e-06 | 0.0049 | 5.4 | 5.4e-06 | 0.0054 | 153.5415 | 185.0018 | 169.2717 | 1.0933 | 0.26882 | 0.9157 | 8.6964 | 20.4722 | 571.1744 | 29.6357

## forced convection
dia of throat | 0.014 |  | Pipe dia | 0.028
C/S Area of throat | 0.00015394 |  | heating length | 0.4
Cd | 0.64 |  | Heating surface of the pipe | 0.035186
|  |  | Pipe C/S | 0.00061575
Voltage | current | Temperature In C | [11 empty] | Manometer Reading |  | Discharge |  | Actual Heat Transfer | Coefficient actual | Velocity V | Re | Pr | Nuslet number | Coefficient theotitical
|  | T1 | T2 | T3 | T4 | T5 | T6 | surface temp Ts | Atmosfeear Temp Ta | Air dencity | Cp of air | Viscocity u | Conductivity K | In water | In air head | By volume | By mass
50 | 0.36 | 26 | 36 | 36 | 37 | 36 | 27 | 36.25 | 26.5 | 1.1785 | 1006.3 | 1.8515e-05 | 0.026081 | 0.026 | 22.0619 | 0.0020497 | 0.0024156 | 2.4308 | 7.0857 | 3.3288 | 5932.7393 | 0.71438 | 20.9847 | 19.5465
50 | 0.36 | 26 | 38 | 38 | 39 | 36 | 29 | 37.75 | 27.5 | 1.1746 | 1006.4 | 1.8562e-05 | 0.026155 | 0.018 | 15.3244 | 0.0017083 | 0.0020066 | 6.0583 | 16.798 | 2.7743 | 4915.6845 | 0.71423 | 18.0522 | 16.8627
50 | 0.36 | 26 | 38 | 39 | 40 | 39 | 29 | 39 | 27.5 | 1.1746 | 1006.4 | 1.8562e-05 | 0.026155 | 0.01 | 8.5135 | 0.0012733 | 0.0014956 | 4.5156 | 11.1595 | 2.0679 | 3663.9349 | 0.71423 | 14.2699 | 13.3297

## Natura Cincection
Cylinder Dia | 0.025
Length Of the Cylinder | 0.4
Temperature | [9 empty] | u | Cp | v | k | β | Gr | Pr | Gr.Pr | Nu | h Theoritical |  |  | Q Actual | h Actual
T1 | T2 | T3 | T4 | T5 | T6 | T7 | Ta | Ts | Tf | [10 empty] | V | I
[8 empty] | #DIV/0! | #DIV/0! |  |  |  |  | #DIV/0! | #DIV/0! | #DIV/0! | #DIV/0! | #DIV/0! | #DIV/0! |  |  | 0